## Calcs
Weight Transfer and Braking |  |  |  |  | These calculations assume ideal road conditions and do not account for any brake lockup
Dynamic Weight Transfer |  |  |  |  | Comments
| Metric |  | Imperial |  | NB. Metric and Imperial are separate calculations not cross linked
Vehicle Weight | 473 | kg | 1040 | lbs | Weight with driver
Front Axle Weight % | 41 | % | 41 | %
Front Axle Weight | 193.93 | kg | 426.4 | lbs
Rear Axle Weight | 279.07 | kg | 613.6 | lbs
Braking G | 1.5 | g | 1.5 | g | See Notes Page Determining Max G Braking Forces
Wheelbase | 2440 | mm | 96 | in.
Center of Gravity Height | 254 | mm | 10 | in. | Center of gravity can be measured using cornerweight scales, see Longacre site http://www.longacreracing.com/technical-articles.aspx?item=42586
Dynamic Weight Transfer | 74 | kg | 163 | lbs
Dynamic Front Axle Weight | 267.93 | kg | 589.4 | lbs | 57 | %
Dynamic Rear Axle Weight | 205.07 | kg | 450.6 | lbs | 43 | %
Braking Forces
Pedal Leg Force | 22.8 | kg | 50 | lbs | Assumed value
Pedal Ratio | 4.43 | :1 | 4.43 | :1 |  |  |  |  | Tilton Typical Master Cylinders
Balance Bar Force | 991 | N | 222 | lbf |  |  |  |  | Imperial | Decimal | Metric Eq.
Master Cyl Force | 495.5 | N | 111 | lbf | Assumes neutral balance bar adjustment |  |  |  | 5/8 | 0.625 | 15.875
Master Cylinders | [8 empty] | 7/10 | 0.7 | 17.78
Front Master Cyl Diameter | 20.64 | mm | 0.81 | in. |  |  |  |  | 3/4 | 0.75 | 19.05
Rear Master Cyl Diameter | 20.64 | mm | 0.81 | in. |  |  |  |  | 13/16 | 0.8125 | 20.6375
Front Line Pressure | 1.4809 | MPa | 215.4086 | psi |  |  |  |  | 7/8 | 0.875 | 22.225
Rear Line Pressure | 1.4809 | MPa | 215.4086 | psi |  |  |  |  | 1 | 1 | 25.4
Front Brakes
Caliper Number of Pistons | 4 |  | 4
Caliper Piston 1 Dia | 44.5 | mm | 1.75 | in. | Diameter of the pistons on one side of the caliper. Single sided sliding calipers are the sames as having pistons either side.
Caliper Piston 2 Dia | 44.5 | mm | 1.75 | in. | For 4 & 6 pot caliper set to zero
Caliper Piston 3 Dia | 0 | mm | 0 | in. | For 4 pot caliper set to zero
Total Front Caliper piston area | 3110.5694 | mm2 | 4.8106 | in.2
Front Pad Radial Height | 46 | mm | 1.8 | in.
Front Effective Radius | 142 | mm | 5.5906 | in.
Front Disc Diameter | 330 | mm | 13 | in.
Rear Brakes
Caliper Number of Pistons | 4 |  | 4
Caliper Piston 1 Dia | 36 | mm | 1.42 | in. | Diameter of the pistons on one side of the caliper. Single sided sliding calipers are the sames as having pistons either side.
Caliper Piston 2 Dia | 36 | mm | 1.42 | in. | For 4 & 6 pot caliper set to zero
Caliper Piston 3 Dia | 0 | mm | 0 | in. | For 4 pot caliper set to zero
Total Rear Caliper piston area | 2035.752 | mm2 | 3.1674 | in.2
Rear Pad Radial Height | 46 | mm | 1.8 | in.
Rear Effective Radius | 91 | mm | 3.5827 | in.
Rear Disc Diameter | 228 | mm | 9 | in.
Pad Coeffecient of Friction | 0.45 | * | 0.45 | * | See Notes Page Brake Pad Coefficient of friction |  |  |  | * Assumes same compound pads front and rear
Front Disc Braking Torque | 1177.4301 | Nm | 868.9703 | lb-ft
Front Brake Torque % | 70.45% |  | 70.33%
Rear Disc Braking Torque | 493.8251 | Nm | 366.6558 | lb-ft
Rear Brake Torque % | 29.55% |  | 29.67%
Total System Torque | 1671.2552 | Nm | 1235.6261 | lb-ft
Required Brake Torque
| Tread | Profile | Wheel Dia. | Tire Dia.
Front Tire size | 235 | 45 | 17 | 25.3268 | in.
Rear Tire Size | 275 | 40 | 17 | 25.6614 | in.
Front Wheel Rolling Radius | 321.65 | mm | 12.6634 | in.
Rear Wheel Rolling Radius | 325.9 | mm | 12.8307 | in.
Torque Front (Per Axle) | 1268.1341 | Nm | 932.975 | lb-ft | Based on Braking G's specified above
Torque Rear (Per Axle) | 983.4375 | Nm | 722.6897 | lb-ft | Based on Braking G's specified above
Total System Torque Required | 2251.5715 | Nm | 1655.6646 | lb-ft
Front Bias Required | 56.32% |  | 56.35%
Rear Bias Required | 43.68% |  | 43.65%
Front Line Pressure Required | 1.595 | MPa | 231.2747 | psi
Rear Line Pressure Required | 2.9492 | MPa | 424.5769 | psi
Pedal Force Reqd | 45.4055 | kg | 98.5515 | lbs | Based on highest F/R line pressure
Balancing the System - Tilton Balance Bar Adjustments |  | Use to see if your component choices will get you into the rough range of braking force that you require by adjusting balance
Bias to front | 55% | [5 empty] | Tilton Balance Bar
Adjusted Front Pressure: | 1.6455 | MPa | 239.3429 | psi |  |  | Force Distribution (2.5" Clevis Center-to-Center)
Adjusted Rear Pressure: | 1.3463 | MPa | 195.826 | psi |  |  | Spherical Joint Position | Left Clevis | Right Clevis
Adjusted Front Rotor Torque: | 1308.2557 | Nm | 434.4851 | lb-ft |  |  | 3/8" left-of-center | 65% | 35%
Adjusted Rear Rotor Torque: | 448.9319 | Nm | 333.3235 | lb-ft |  |  | 1/4" left-of-center | 60% | 40%
Adjusted Total System Torque | 1757.1876 | Nm | 767.8086 | lb-ft |  |  | 1/8" left-of-center | 55% | 45%
[7 empty] | Centered | 50% | 50%
[7 empty] | 1/8" right-of-center | 45% | 55%
[7 empty] | 1/4" right-of-center | 40% | 60%
[7 empty] | 3/8" right-of-center | 35% | 65%

## Notes & Links
Determining Max G Braking Forces
In the best case, this number is generated through datalogging in your system. If not, then some estimates may have to come into play:
A race car with significant downforce can generate 3.0g under braking, from 150mph+
Racecars with somewhat less downforce will be more in the 2.25-2.5g range
A sedan on reasonable race tires will be able to generate 1.25 to 1.5 g braking
A full 1g deceleration is possible on a street vehicle with very high grip tires and optimum conditions.
Most street tires will work best at perhaps 0.6g to 0.8g
If you have lateral g data, but not longitudinal, you can approximate your lateral g by adding 10 to 15% to your lateral g numbers.
A realistic value for 'leg effort' is in the 50-60lb range. You can test this with a bathroom scale propped up againt a wall to find your comfort level.
Brake Pad Coefficient of Friction
Typical .40 for street pads, .48 for street performance pads, and .60 for racing pads as a rough guide. Look up on manufacturer's websites.
Guidance
Rear locks up first, pedal firm-reduce front master cylinder size.
Rear locks up first, pedal feels soft-increase rear master cylinder size.
Fronts lock up first, pedal very firm-reduce rear master cylinder size.
Fronts lock up first, pedal feels soft-increase front master cylinder size
Links
Balance Bar Setup
http://tiltonracing.com/wp-content/uploads/2013/07/98-1250-600-Series-Balance-Bars.pdf
Stoptech Dual Cylinder setup guide
http://dev.stoptech.com/docs/media-center-documents/pedalsetup-dualmaster-guide
SAE Paper on brake torque
http://www.sae.org/events/bce/daimlerchrysler-gritt.pdf