## Engine
Engine
Torque Specs
These specs may not be correct for your application.
Verify your engine specs with a service manual for your year and model.
always torque bolts in three equal increments
Bolts or Parts | Lube or Sealer | Torque to:
Main Caps | Engine Oil | 105 ft-lbs.
Warning!!!
If you are using ARP bolts, you MUST use
their specs. Click Here!
Connecting Rod Bolts 351C | Engine Oil | 45 ft-lbs.
*Boss 351C |  | *50 ft-lbs.
Cylinder Heads 351C | Engine oil | 105 ft-lbs.
*Boss 351C | (blind hole) | *125 ft-lbs.
Sealer
(water jacket)
Rocker Arms | Engine Oil | 20 ft-lbs.
Oil Pump | Engine Oil | 25 ft-lbs.
Oil Pan | Engine Oil | 12 ft-lbs.
Camshaft Thrust Plate | Thread Locker | 12 ft-lbs.
Cam Bolt (upper gear) | Thread Locker | 40 ft-lbs.
Front Cover | Engine Oil | 20 ft-lbs.
Intake Manifold 5/16 Bolts | Non- Hardening Sealer | 25 ft-lbs.
(Cast Iron Heads) *3/8 Bolts |  | *33 ft-lbs. | Retorque in 24 hrs.
Valve Cover | Engine Oil | 3 to 5 ft-lbs.
Flexplate (Automatic) | Thread Locker | 85 ft-lbs.
Flywheel (Clutch)
Clutch Pressure Plate | Thread Locker | 35 ft-lbs.
Centerbolt | Thread Locker | 70 to 90 ft-lbs.
(Harmonic Damper)
ZF to Bellhousing | Thread Locker | 45 to 50 ft-lbs
Bellhousing to Block | Thread Locker | 55 to 60 ft-lbs
Exhaust Manifold |  | 18 - 24 ft-lbs
Water pump to front cover | Thread Locker | 12 to 15 ft-lbs

## Drivetrain&Brakes
X-axle | Cover | 12 | ft-lb
| axle nut | 12 - 15 | ft-lb | + positive locking method
| Drve axles |  |  | torque to 475 ft-lbs (that is not a typo)
when tapered bearings are used, the rear axles do not require a press fit and the axle nut needs only 10 to 15 ft-lbs of torque + positive locking method
| Side plates | 30
Brakes | front | 50-55 |  | Brake Caliper To Upright Bolts: Front Brake Caliper = 50-55 ft-lb; sRear Brake Caliper: 35-40 ft-lbs
| rear | 35-40
Clutch |  | 35 |  | Pressure Plate (3/8 - 24) Bolts 35 ft-lbs in Centerforce Aluminum Flywheel
|  | 80 |  | Flywheel Bolts 80 ft-lbs Centerforce Aluminum Flywheel to OEM Ford crankshaft

## Misc
Torque with motor oil/ARP moly lube 1/4-12/10; 5/16-25/20; 3/8-45/35; 7/16-71/56; 1/2-108/84; 9/16-156/122
Lower rear a-arm pivot bracket torque = 43-47 ftlbs
Lug nuts | :65 ft-lb for 7/16” studs; 80 ft-lb for ½” studs; 90 ft-lb for 12mm studs; 95 ft-lb for 14mm studs; 100 ft-lb for 9/16” studs
With aluminum wheels: 12 mm wheel studs take 70-75 ft-lbs of torque 14 mm wheel studs take 90-92 ft-lbs of torque
Torque Specs | Pressure Plate to Centerforce Aluminum Flywheel (3/8 - 24) Bolts 35 ft-lbs
Torque Specs | Flywheel to Crankshaft Bolts 80 ft-lbs
Torque Specs | Lug Nut Torque 43-58 lb-ft
Torque Specs | Water Pump to front cover: 12-15 ft.-lb.
Torque Specs | With aluminum wheels: 12 mm wheel studs take 70-75 ft-lbs of torque 14 mm wheel studs take 90-92 ft-lbs of torque
Torque Specs | With Magnesium Wheels: Pantera Technical Information manual, Part 53-05: Torque the wheel nuts alternately and evenly to 43 to 58 ft-lb
Torque Specs | Exhaust Manifold bolt torque: 18-24 ft-lbs
Torque Specs | Torque OEM Ford pressure palte to Flywheel (5/16 - 18) bolts to 12to 20 ft-lbs
Torque Specs | To convert foot pounds to Newton Meters: multiply 1.356 by the number of foot pounds of torque.
Torque Specs | To convert inch pounds to Newton meters: multiply 0.113 by the number of inch pounds of torque
Torque Specs | http://members.tripod.com/torquespecs/index.htm torque specs for many US and Import cars
Torque Specs | Pantera Intake Manifold Torque Specs: 21-25 foot pounds for 5/16 bolts 27-33 foot pounds for 3/8 bolts 6-9 foot pounds for 1/4 bolts
Torque Specs | Bottom cover bolts 15 ft/lbsSide cover bolts 30 ft/lbsThe two tension bolts (#901) that go through the cover. 12ft/lbs
Torque Specs | Torque for wheel lug nuts: 65 ft-lb for 7/16” studs; 80 ft-lb for ½” studs; 90 ft-lb for 12mm studs; 95 ft-lb for 14mm studs; 100 ft-lb for 9/16” studs
Torque Specs | http://www.mgtd.ca/Screw%20Torque.htm very complete screw and bolt torque specifications and conversion factors
Torque Specs | http://www.volvoclub.org.uk/faq/ImagesSpecialTools/TorqueSpecs.htm screw and bolt identification, torque specs and conversion factors
Torque Specs | Flywheel to crank is 75-85 ft/lbs.
Torque Specs | Pressure plate to flywheel is 35 ft/lbs.
Torque Specs | http://www.gonzomotorsports.com/?p=71 Ford engine torque specs
Torque Specs | ZF side plate nuts: 30 ft-lbs
Torque Specs | ZF -2 Ring gear bolt torque specs: 8-9 kpm (58-65 lbs ft)
Torque Specs 351C | Main Caps 95-105 ft-lbs
Torque Specs 351C | Con rod 40-45 ft-lbs
Torque Specs 351C | Head bolts 105 ft-lbs
Torque Specs 351C | Rocker arms (non-adjustable) 18-22 ft-lbs
Torque Specs 351C | 5/16 intake manifold bolts 21-25 ft-lbs
Torque Specs 351C | 3/8 intake manifold bolts 21-25 ft-lbs
Torque Specs 351C | Oil pump bolts 25 ft-lbs
Torque Specs 351C | Cam bolts 40-45 ft-lbs
Torque Specs 351C | Cam thrust plate bolts 9-12 ft-lbs
Torque Specs 351C | Harmonic damper bolts 70-90 ft-lbs
Torque Specs 351C | Flywheel flexplate bolts 75-85 ft-lbs
Torque Specs 351C | Pressure plate bolts 35 ft-lbs
Torque Specs 351C | Front cover bolts 12-18 ft-lbs
Torque Values | ZF Bottom Cover Bolt Torque: 173 inch pounds or 15 foot pounds
Torque Values | ZF Side plates: long side bolts 147 inch lb / 12 foot lbs; side nuts get 30 foot lbs Note: verify that any side plate shims (as required) are in place between the side plate and the bottom cover